## Traceability
Category | Category id | Req | Statement | Verified by | Acceptance criteria | Files | Symbols | Tests | Observed | Status
ESP32-C3 Sensor Hardware & Processing | cat-1 | HW-001 | The firmware shall target the ESP32-C3-DevKitM-1 board. | inspection | The firmware build configuration identifies the target board as ESP32-C3-DevKitM-1. (expected: The configured board is ESP32-C3-DevKitM-1 and the target MCU is ESP32-C3.) | firmware/bsp/board.h firmware/configs/app_config.h sources/PRD.md | BOARD_NAME |  |  | verified · by inspection
ESP32-C3 Sensor Hardware & Processing | cat-1 | IF-001 | The firmware shall use GPIO2 as the MPU6050 I²C SCL signal. | inspection | The MPU6050 I²C SCL configuration assigns GPIO2. (expected: SCL is assigned to GPIO2.) | firmware/configs/app_config.h firmware/platforms/esp32/sensor_platform.c | sensor_if_mpu6050_init |  |  | implemented, untested
ESP32-C3 Sensor Hardware & Processing | cat-1 | IF-002 | The firmware shall use GPIO3 as the MPU6050 I²C SDA signal. | inspection | The MPU6050 I²C SDA configuration assigns GPIO3. (expected: SDA is assigned to GPIO3.) | firmware/configs/app_config.h firmware/platforms/esp32/sensor_platform.c | sensor_if_mpu6050_init |  |  | implemented, untested
ESP32-C3 Sensor Hardware & Processing | cat-1 | IF-003 | The firmware shall use GPIO1 (board pin 10) as the DHT22 data signal. | inspection | The DHT22 data configuration assigns GPIO1, identified as board pin 10. (expected: DHT22 data is assigned to GPIO1, and GPIO1 is identified as board pin 10.) | firmware/bsp/board.h firmware/configs/app_config.h sources/PRD.md | BOARD_NAME |  |  | verified · by inspection
ESP32-C3 Sensor Hardware & Processing | cat-1 | FR-001 | The firmware shall read temperature from the DHT22. | hardware / instrument | A successful DHT22 read produces a temperature measurement. (expected: The read path produces a numeric temperature measurement rather than a read failure or an absent value.) | firmware/interfaces/sensor_if.h firmware/platforms/esp32/sensor_platform.c firmware/services/sensor_service.c | sensor_if_dht22_read sensor_if_mpu6050_read sensor_service_task |  | After configuring the user-confirmed SCL GPIO3/SDA GPIO2, a fresh deploy showed MPU6050 initialized at address 0x68 and valid readings. DHT22 reported 26.1 C and humidity 97.5–98.3%; accelerometer axes reported numeric values with m/s^2 units, latest (-0.128, -5.692, -8.040) m/s^2. | verified · observed on hardware
ESP32-C3 Sensor Hardware & Processing | cat-1 | FR-002 | The firmware shall read humidity from the DHT22. | hardware / instrument | A successful DHT22 read produces a humidity measurement. (expected: The read path produces a numeric humidity measurement rather than a read failure or an absent value.) | firmware/interfaces/sensor_if.h firmware/platforms/esp32/sensor_platform.c firmware/services/sensor_service.c | sensor_if_dht22_read sensor_if_mpu6050_read sensor_service_task |  | After configuring the user-confirmed SCL GPIO3/SDA GPIO2, a fresh deploy showed MPU6050 initialized at address 0x68 and valid readings. DHT22 reported 26.1 C and humidity 97.5–98.3%; accelerometer axes reported numeric values with m/s^2 units, latest (-0.128, -5.692, -8.040) m/s^2. | verified · observed on hardware
ESP32-C3 Sensor Hardware & Processing | cat-1 | FR-003 | The firmware shall read MPU6050 acceleration and report the acceleration for each axis in m/s². | hardware / instrument | The MPU6050 measurement output reports numeric acceleration values for all three axes with m/s² units. (expected: Numeric X, Y, and Z acceleration values are reported, and each is identified in m/s².) | firmware/interfaces/sensor_if.h firmware/platforms/esp32/sensor_platform.c firmware/services/sensor_service.c | sensor_if_dht22_read sensor_if_mpu6050_read sensor_service_task |  | After configuring the user-confirmed SCL GPIO3/SDA GPIO2, a fresh deploy showed MPU6050 initialized at address 0x68 and valid readings. DHT22 reported 26.1 C and humidity 97.5–98.3%; accelerometer axes reported numeric values with m/s^2 units, latest (-0.128, -5.692, -8.040) m/s^2. | verified · observed on hardware
ESP32-C3 Sensor Hardware & Processing | cat-1 | FR-004 | The firmware shall calculate gyroscope-derived orientation angles in degrees. | host test | The orientation calculation returns gyroscope-derived angle values represented in degrees. (expected: The calculation produces numeric orientation angle values, and those values are represented in degrees.) | firmware/modules/orientation/orientation.c firmware/modules/orientation/orientation.h | orientation_init orientation_update |  |  | implemented, untested
ESP32-C3 Sensor Hardware & Processing | cat-1 | FR-005 | The firmware shall use accelerometer-assisted correction to reduce drift in orientation, including tilt axes where applicable. | host test | With the same simulated motion sequence, accelerometer-assisted tilt correction yields a smaller tilt error than gyroscope-only integration. (expected: The absolute tilt error of the accelerometer-assisted estimate is lower than the absolute tilt error of the gyroscope-only estimate.) | firmware/modules/orientation/orientation.c firmware/modules/orientation/orientation.h | orientation_init orientation_update |  |  | implemented, untested
ESP32-C3 Sensor Hardware & Processing | cat-1 | FR-007 | The firmware shall handle sensor read failures without terminating the measurement loop. | host test | A failed sensor read does not terminate the measurement loop, which performs a subsequent measurement-loop iteration. (expected: At least one measurement-loop iteration occurs after the failed sensor read.) | firmware/interfaces/sensor_if.h firmware/platforms/esp32/sensor_platform.c firmware/services/sensor_service.c | sensor_if_dht22_init sensor_if_dht22_read sensor_if_mpu6050_init sensor_if_mpu6050_read sensor_service_task |  |  | implemented, untested
ESP32-C3 Sensor Hardware & Processing | cat-1 | FR-010 | The firmware shall not use accelerometer correction as an absolute yaw reference, and shall allow the Z orientation to drift over time. | inspection | The orientation update does not use accelerometer-derived correction to establish yaw, and its yaw state remains capable of changing through gyroscope integration. (expected: No accelerometer-derived correction establishes an absolute yaw reference, and gyroscope integration can cause the yaw state to drift over time.) | firmware/modules/orientation/orientation.c | orientation_update |  | The implementation integrates gyroscope Z rate into yaw and applies accelerometer correction only to roll and pitch. During the 15-second stationary capture yaw moved from about -0.01 to -6.67 degrees. | verified · by inspection
ESP32-C3 Sensor Hardware & Processing | cat-1 | IF-015 | The firmware shall treat the MPU6050 I²C address, sensor calibration procedure, and orientation-filter parameters as unspecified by this PRD. | inspection | The requirements and verification baseline assign no MPU6050 I²C address, calibration procedure, or orientation-filter parameter value as a PRD-specified value. (expected: None of the three items is specified as a value or procedure supplied by the PRD.) | firmware/bsp/board.h firmware/configs/app_config.h sources/PRD.md | BOARD_NAME |  |  | verified · by inspection
ESP32-C3 Sensor Hardware & Processing | cat-1 | FR-011 | The firmware shall initialize the MPU6050 before acquiring its sensor data. | host test | The MPU6050 initialization call occurs before the first MPU6050 sensor-data acquisition attempt. (expected: The MPU6050 initialization event precedes the first sensor-data acquisition attempt.) | firmware/interfaces/sensor_if.h firmware/platforms/esp32/sensor_platform.c firmware/services/sensor_service.c | sensor_if_dht22_init sensor_if_dht22_read sensor_if_mpu6050_init sensor_if_mpu6050_read sensor_service_task |  |  | implemented, untested
ESP32-C3 Sensor Hardware & Processing | cat-1 | FR-012 | The firmware shall initialize the DHT22 before attempting to read its measurements. | host test | The DHT22 initialization call occurs before the first temperature or humidity read attempt. (expected: The DHT22 initialization event precedes the first temperature and humidity read attempt.) | firmware/interfaces/sensor_if.h firmware/platforms/esp32/sensor_platform.c firmware/services/sensor_service.c | sensor_if_dht22_init sensor_if_dht22_read sensor_if_mpu6050_init sensor_if_mpu6050_read sensor_service_task |  |  | implemented, untested
Wi-Fi Connectivity & Credential Management | cat-2 | SEC-001 | The firmware shall receive Wi-Fi and Blynk credentials as configuration secrets. | inspection | The firmware obtains the Wi-Fi and Blynk credential values from configuration-secret inputs. (expected: Both Wi-Fi and Blynk credential values are supplied through configuration secrets.) | firmware/configs/app_config.h firmware/configs/app_secrets.example.h firmware/platforms/esp32/network_platform.c | APP_BLYNK_AUTH_TOKEN APP_WIFI_PASSWORD APP_WIFI_SSID network_if_start |  |  | implemented, untested
Wi-Fi Connectivity & Credential Management | cat-2 | SEC-002 | Passwords and authentication tokens shall not be committed to a public source repository. | inspection | No password or authentication-token value appears in the commits of the public source repository. (expected: No password or authentication-token value appears in any inspected commit.) | .gitignore firmware/configs/app_secrets.example.h |  |  |  | implemented, untested
Wi-Fi Connectivity & Credential Management | cat-2 | SEC-003 | The firmware shall keep credentials out of source files intended for sharing or version control. | inspection | No actual credential value appears in a source file intended for sharing or version control. (expected: No actual credential value appears in the inspected source files.) | .gitignore firmware/configs/app_config.h firmware/configs/app_secrets.example.h | APP_BLYNK_AUTH_TOKEN APP_WIFI_PASSWORD APP_WIFI_SSID |  |  | implemented, untested
Wi-Fi Connectivity & Credential Management | cat-2 | FR-008 | The firmware shall handle network disconnections without terminating the measurement loop. | hardware / instrument | The measurement-loop iteration count increases after the network is disconnected. (expected: At least one additional measurement-loop iteration is observed after the disconnection.) | firmware/platforms/esp32/network_platform.c firmware/services/sensor_service.c | network_if_is_connected sensor_service_task |  | During an outage, network event logs reported disconnection while the sensor loop continued to emit temperature, humidity, acceleration and orientation snapshots at the 2-second report cadence. A fresh capture after final changes showed the configured placeholder-secret path deliberately stayed offline while measurements continued. | verified · observed on hardware
Wi-Fi Connectivity & Credential Management | cat-2 | FR-009 | The firmware shall reconnect to the network and resume publishing when possible after a connectivity interruption. | hardware / instrument | After connectivity is restored, the device reconnects and a subsequent measurement is received by Blynk. (expected: The device reconnects, and Blynk receives at least one measurement after connectivity is restored.) | firmware/platforms/esp32/network_platform.c firmware/services/sensor_service.c | network_event_handler sensor_service_task |  |  | implemented, untested
Blynk IoT Integration & Data Publishing | cat-3 | IF-004 | The firmware shall use Blynk Template ID TMPL3VjCwAzY1 and template name ESPInterface. | inspection | The Blynk configuration defines Template ID `TMPL3VjCwAzY1` and template name `ESPInterface`. (expected: Template ID is `TMPL3VjCwAzY1` and template name is `ESPInterface`.) | firmware/configs/app_config.h firmware/platforms/esp32/telemetry_platform.c | APP_BLYNK_TEMPLATE_ID APP_BLYNK_TEMPLATE_NAME telemetry_if_init |  |  | implemented, untested
Blynk IoT Integration & Data Publishing | cat-3 | IF-013 | The firmware shall connect to Blynk IoT over Wi-Fi using the supplied configuration. | hardware / instrument | With the supplied configuration and available Wi-Fi, the firmware reaches the Blynk IoT connected state. (expected: The Blynk connection state is connected over Wi-Fi.) | firmware/platforms/esp32/network_platform.c firmware/platforms/esp32/telemetry_platform.c firmware/services/telemetry_service.c | network_if_is_connected telemetry_if_init |  |  | implemented, untested
Blynk IoT Integration & Data Publishing | cat-3 | FR-006 | The firmware shall publish all eight sensor values to their assigned Blynk datastreams every two seconds. | host test | Each publishing cycle emits all eight sensor values to their assigned Blynk datastreams, and consecutive cycles begin 2000 ms apart. (expected: Each cycle records one write for each assigned datastream V0–V7, and consecutive cycle start timestamps differ by 2000 ms.) | firmware/modules/telemetry/telemetry_mapping.c firmware/modules/telemetry/telemetry_mapping.h firmware/platforms/esp32/telemetry_platform.c firmware/services/sensor_service.c firmware/services/telemetry_service.c | sensor_service_task telemetry_if_publish telemetry_mapping_build_batch telemetry_service_publish |  |  | implemented, untested
Blynk IoT Integration & Data Publishing | cat-3 | IF-005 | The firmware shall publish temperature to Blynk virtual pin V0. | host test | Publishing a temperature reading records that reading on Blynk virtual pin V0. (expected: The temperature reading is written to V0.) | firmware/modules/telemetry/telemetry_mapping.c firmware/modules/telemetry/telemetry_mapping.h firmware/platforms/esp32/telemetry_platform.c firmware/services/sensor_service.c firmware/services/telemetry_service.c | sensor_service_task telemetry_if_publish telemetry_mapping_build_batch telemetry_service_publish |  |  | implemented, untested
Blynk IoT Integration & Data Publishing | cat-3 | IF-006 | The firmware shall publish humidity to Blynk virtual pin V1. | host test | Publishing a humidity reading records that reading on Blynk virtual pin V1. (expected: The humidity reading is written to V1.) | firmware/modules/telemetry/telemetry_mapping.c firmware/modules/telemetry/telemetry_mapping.h firmware/platforms/esp32/telemetry_platform.c firmware/services/sensor_service.c firmware/services/telemetry_service.c | sensor_service_task telemetry_if_publish telemetry_mapping_build_batch telemetry_service_publish |  |  | implemented, untested
Blynk IoT Integration & Data Publishing | cat-3 | IF-007 | The firmware shall publish accelerometer X to Blynk virtual pin V2. | host test | Publishing an accelerometer X reading records that reading on Blynk virtual pin V2. (expected: The accelerometer X reading is written to V2.) | firmware/modules/telemetry/telemetry_mapping.c firmware/modules/telemetry/telemetry_mapping.h firmware/platforms/esp32/telemetry_platform.c firmware/services/sensor_service.c firmware/services/telemetry_service.c | sensor_service_task telemetry_if_publish telemetry_mapping_build_batch telemetry_service_publish |  |  | implemented, untested
Blynk IoT Integration & Data Publishing | cat-3 | IF-008 | The firmware shall publish accelerometer Y to Blynk virtual pin V3. | host test | Publishing an accelerometer Y reading records that reading on Blynk virtual pin V3. (expected: The accelerometer Y reading is written to V3.) | firmware/modules/telemetry/telemetry_mapping.c firmware/modules/telemetry/telemetry_mapping.h firmware/platforms/esp32/telemetry_platform.c firmware/services/sensor_service.c firmware/services/telemetry_service.c | sensor_service_task telemetry_if_publish telemetry_mapping_build_batch telemetry_service_publish |  |  | implemented, untested
Blynk IoT Integration & Data Publishing | cat-3 | IF-009 | The firmware shall publish accelerometer Z to Blynk virtual pin V4. | host test | Publishing an accelerometer Z reading records that reading on Blynk virtual pin V4. (expected: The accelerometer Z reading is written to V4.) | firmware/modules/telemetry/telemetry_mapping.c firmware/modules/telemetry/telemetry_mapping.h firmware/platforms/esp32/telemetry_platform.c firmware/services/sensor_service.c firmware/services/telemetry_service.c | sensor_service_task telemetry_if_publish telemetry_mapping_build_batch telemetry_service_publish |  |  | implemented, untested
Blynk IoT Integration & Data Publishing | cat-3 | IF-010 | The firmware shall publish gyroscope orientation X to Blynk virtual pin V5. | host test | Publishing a gyroscope orientation X reading records that reading on Blynk virtual pin V5. (expected: The gyroscope orientation X reading is written to V5.) | firmware/modules/telemetry/telemetry_mapping.c firmware/modules/telemetry/telemetry_mapping.h firmware/platforms/esp32/telemetry_platform.c firmware/services/sensor_service.c firmware/services/telemetry_service.c | sensor_service_task telemetry_if_publish telemetry_mapping_build_batch telemetry_service_publish |  |  | implemented, untested
Blynk IoT Integration & Data Publishing | cat-3 | IF-011 | The firmware shall publish gyroscope orientation Y to Blynk virtual pin V6. | host test | Publishing a gyroscope orientation Y reading records that reading on Blynk virtual pin V6. (expected: The gyroscope orientation Y reading is written to V6.) | firmware/modules/telemetry/telemetry_mapping.c firmware/modules/telemetry/telemetry_mapping.h firmware/platforms/esp32/telemetry_platform.c firmware/services/sensor_service.c firmware/services/telemetry_service.c | sensor_service_task telemetry_if_publish telemetry_mapping_build_batch telemetry_service_publish |  |  | implemented, untested
Blynk IoT Integration & Data Publishing | cat-3 | IF-012 | The firmware shall publish gyroscope orientation Z to Blynk virtual pin V7. | host test | Publishing a gyroscope orientation Z reading records that reading on Blynk virtual pin V7. (expected: The gyroscope orientation Z reading is written to V7.) | firmware/modules/telemetry/telemetry_mapping.c firmware/modules/telemetry/telemetry_mapping.h firmware/platforms/esp32/telemetry_platform.c firmware/services/sensor_service.c firmware/services/telemetry_service.c | sensor_service_task telemetry_if_publish telemetry_mapping_build_batch telemetry_service_publish |  |  | implemented, untested
Blynk IoT Integration & Data Publishing | cat-3 | NFR-001 | The firmware shall maintain the two-second sampling and publishing cadence during normal operation. | host test | During normal operation, consecutive sensor-sampling events and consecutive publishing cycles each occur 2000 ms apart. (expected: Every pair of consecutive sample timestamps differs by 2000 ms, and every pair of consecutive publishing-cycle timestamps differs by 2000 ms.) | firmware/configs/app_config.h firmware/modules/telemetry/telemetry_mapping.c firmware/services/sensor_service.c | sensor_service_task telemetry_mapping_build_batch |  |  | implemented, untested
Blynk IoT Integration & Data Publishing | cat-3 | IF-014 | The firmware shall send values to the existing dashboard and datastreams; it shall not create the dashboard. | inspection | The firmware's Blynk code writes values to the existing datastreams and contains no operation that creates a dashboard. (expected: The code sends values to the existing datastreams, and no dashboard-creation operation is present.) | firmware/modules/telemetry/telemetry_mapping.c firmware/platforms/esp32/telemetry_platform.c | telemetry_if_publish telemetry_mapping_build_batch |  |  | implemented, untested

## Summary
Item | Value
Generated | 2026-10-15T09:31:17.962388400+00:00
Specification frozen | 2026-10-15T09:31:16.874Z
Coverage | 32 of 32 requirements have code recorded against them — 8 with tests passing, 0 with tests written but not passing, 24 implemented with no test at all. 0 have nothing recorded.
Host unit tests | No host unit-test results have been imported for this project; nothing here rests on host test evidence.
Category | State
ESP32-C3 Sensor Hardware & Processing | 14 of 14 traced ¦ gate: deferred ¦ tasks: 5/5 done
Wi-Fi Connectivity & Credential Management | 5 of 5 traced ¦ gate: deferred ¦ tasks: 3/3 done
Blynk IoT Integration & Data Publishing | 13 of 13 traced ¦ gate: not decided ¦ tasks: 3/3 done

## Gaps
Bucket | What it means | Requirement | Detail
Implemented, never tested | Code was written. Nothing has run against it. | ESP32-C3 Sensor Hardware & Processing | IF-001
Implemented, never tested | Code was written. Nothing has run against it. | ESP32-C3 Sensor Hardware & Processing | IF-002
Implemented, never tested | Code was written. Nothing has run against it. | ESP32-C3 Sensor Hardware & Processing | FR-004
Implemented, never tested | Code was written. Nothing has run against it. | ESP32-C3 Sensor Hardware & Processing | FR-005
Implemented, never tested | Code was written. Nothing has run against it. | ESP32-C3 Sensor Hardware & Processing | FR-007
Implemented, never tested | Code was written. Nothing has run against it. | ESP32-C3 Sensor Hardware & Processing | FR-011
Implemented, never tested | Code was written. Nothing has run against it. | ESP32-C3 Sensor Hardware & Processing | FR-012
Implemented, never tested | Code was written. Nothing has run against it. | Wi-Fi Connectivity & Credential Management | SEC-001
Implemented, never tested | Code was written. Nothing has run against it. | Wi-Fi Connectivity & Credential Management | SEC-002
Implemented, never tested | Code was written. Nothing has run against it. | Wi-Fi Connectivity & Credential Management | SEC-003
Implemented, never tested | Code was written. Nothing has run against it. | Wi-Fi Connectivity & Credential Management | FR-009
Implemented, never tested | Code was written. Nothing has run against it. | Blynk IoT Integration & Data Publishing | IF-004
Implemented, never tested | Code was written. Nothing has run against it. | Blynk IoT Integration & Data Publishing | IF-013
Implemented, never tested | Code was written. Nothing has run against it. | Blynk IoT Integration & Data Publishing | FR-006
Implemented, never tested | Code was written. Nothing has run against it. | Blynk IoT Integration & Data Publishing | IF-005
Implemented, never tested | Code was written. Nothing has run against it. | Blynk IoT Integration & Data Publishing | IF-006
Implemented, never tested | Code was written. Nothing has run against it. | Blynk IoT Integration & Data Publishing | IF-007
Implemented, never tested | Code was written. Nothing has run against it. | Blynk IoT Integration & Data Publishing | IF-008
Implemented, never tested | Code was written. Nothing has run against it. | Blynk IoT Integration & Data Publishing | IF-009
Implemented, never tested | Code was written. Nothing has run against it. | Blynk IoT Integration & Data Publishing | IF-010
Implemented, never tested | Code was written. Nothing has run against it. | Blynk IoT Integration & Data Publishing | IF-011
Implemented, never tested | Code was written. Nothing has run against it. | Blynk IoT Integration & Data Publishing | IF-012
Implemented, never tested | Code was written. Nothing has run against it. | Blynk IoT Integration & Data Publishing | NFR-001
Implemented, never tested | Code was written. Nothing has run against it. | Blynk IoT Integration & Data Publishing | IF-014
A board is owed a look | Settleable only on hardware, and nothing has been observed for them yet. | Wi-Fi Connectivity & Credential Management | FR-009
A board is owed a look | Settleable only on hardware, and nothing has been observed for them yet. | Blynk IoT Integration & Data Publishing | IF-013
A host test is owed | Host-checkable, and no host test is cited. | ESP32-C3 Sensor Hardware & Processing | FR-004
A host test is owed | Host-checkable, and no host test is cited. | ESP32-C3 Sensor Hardware & Processing | FR-005
A host test is owed | Host-checkable, and no host test is cited. | ESP32-C3 Sensor Hardware & Processing | FR-007
A host test is owed | Host-checkable, and no host test is cited. | ESP32-C3 Sensor Hardware & Processing | FR-011
A host test is owed | Host-checkable, and no host test is cited. | ESP32-C3 Sensor Hardware & Processing | FR-012
A host test is owed | Host-checkable, and no host test is cited. | Blynk IoT Integration & Data Publishing | FR-006
A host test is owed | Host-checkable, and no host test is cited. | Blynk IoT Integration & Data Publishing | IF-005
A host test is owed | Host-checkable, and no host test is cited. | Blynk IoT Integration & Data Publishing | IF-006
A host test is owed | Host-checkable, and no host test is cited. | Blynk IoT Integration & Data Publishing | IF-007
A host test is owed | Host-checkable, and no host test is cited. | Blynk IoT Integration & Data Publishing | IF-008
A host test is owed | Host-checkable, and no host test is cited. | Blynk IoT Integration & Data Publishing | IF-009
A host test is owed | Host-checkable, and no host test is cited. | Blynk IoT Integration & Data Publishing | IF-010
A host test is owed | Host-checkable, and no host test is cited. | Blynk IoT Integration & Data Publishing | IF-011
A host test is owed | Host-checkable, and no host test is cited. | Blynk IoT Integration & Data Publishing | IF-012
A host test is owed | Host-checkable, and no host test is cited. | Blynk IoT Integration & Data Publishing | NFR-001
NOT unit-testable | A host unit test can never settle these. Do not write host tests for them. | ESP32-C3 Sensor Hardware & Processing | HW-001 ¦ inspection
NOT unit-testable | A host unit test can never settle these. Do not write host tests for them. | ESP32-C3 Sensor Hardware & Processing | IF-001 ¦ inspection
NOT unit-testable | A host unit test can never settle these. Do not write host tests for them. | ESP32-C3 Sensor Hardware & Processing | IF-002 ¦ inspection
NOT unit-testable | A host unit test can never settle these. Do not write host tests for them. | ESP32-C3 Sensor Hardware & Processing | IF-003 ¦ inspection
NOT unit-testable | A host unit test can never settle these. Do not write host tests for them. | ESP32-C3 Sensor Hardware & Processing | FR-001 ¦ hardware / instrument
NOT unit-testable | A host unit test can never settle these. Do not write host tests for them. | ESP32-C3 Sensor Hardware & Processing | FR-002 ¦ hardware / instrument
NOT unit-testable | A host unit test can never settle these. Do not write host tests for them. | ESP32-C3 Sensor Hardware & Processing | FR-003 ¦ hardware / instrument
NOT unit-testable | A host unit test can never settle these. Do not write host tests for them. | ESP32-C3 Sensor Hardware & Processing | FR-010 ¦ inspection
NOT unit-testable | A host unit test can never settle these. Do not write host tests for them. | ESP32-C3 Sensor Hardware & Processing | IF-015 ¦ inspection
NOT unit-testable | A host unit test can never settle these. Do not write host tests for them. | Wi-Fi Connectivity & Credential Management | SEC-001 ¦ inspection
NOT unit-testable | A host unit test can never settle these. Do not write host tests for them. | Wi-Fi Connectivity & Credential Management | SEC-002 ¦ inspection
NOT unit-testable | A host unit test can never settle these. Do not write host tests for them. | Wi-Fi Connectivity & Credential Management | SEC-003 ¦ inspection
NOT unit-testable | A host unit test can never settle these. Do not write host tests for them. | Wi-Fi Connectivity & Credential Management | FR-008 ¦ hardware / instrument
NOT unit-testable | A host unit test can never settle these. Do not write host tests for them. | Wi-Fi Connectivity & Credential Management | FR-009 ¦ hardware / instrument
NOT unit-testable | A host unit test can never settle these. Do not write host tests for them. | Blynk IoT Integration & Data Publishing | IF-004 ¦ inspection
NOT unit-testable | A host unit test can never settle these. Do not write host tests for them. | Blynk IoT Integration & Data Publishing | IF-013 ¦ hardware / instrument
NOT unit-testable | A host unit test can never settle these. Do not write host tests for them. | Blynk IoT Integration & Data Publishing | IF-014 ¦ inspection

## Notes
Category | Kind | Requirements | Text
ESP32-C3 Sensor Hardware & Processing | note | HW-001, IF-003, IF-015 | The project build target is esp32c3 and BOARD_NAME is ESP32-C3-DevKitM-1; GPIO1 is configured for DHT22 and the board pin 10 mapping is declared. PRD.md states MPU6050 address, calibration procedure, and filter parameters are unspecified; 0x68 is only the implementation's default.
ESP32-C3 Sensor Hardware & Processing | note | IF-001, IF-002 | Frozen requirements expect SCL GPIO2/SDA GPIO3. User confirmed actual wiring SCL GPIO3/SDA GPIO2 and explicitly chose firmware matching actual wiring. Configuration now follows the user's wiring, so frozen IF-001/IF-002 are not met; the conflict is preserved and reported, not redefined.
ESP32-C3 Sensor Hardware & Processing | note | FR-004, FR-005 | Pure portable complementary filter returns roll/pitch/yaw in degrees. Host criteria remain implemented until the unit-test results are imported.
ESP32-C3 Sensor Hardware & Processing | note | FR-007, FR-011, FR-012 | Host-checkable retry/loop and initialization-order criteria have no imported unit-test results; build and hardware observation do not verify them as host criteria.
ESP32-C3 Sensor Hardware & Processing | OBSERVED | FR-001, FR-002, FR-003 | After configuring the user-confirmed SCL GPIO3/SDA GPIO2, a fresh deploy showed MPU6050 initialized at address 0x68 and valid readings. DHT22 reported 26.1 C and humidity 97.5–98.3%; accelerometer axes reported numeric values with m/s^2 units, latest (-0.128, -5.692, -8.040) m/s^2.
ESP32-C3 Sensor Hardware & Processing | OBSERVED | FR-010 | The implementation integrates gyroscope Z rate into yaw and applies accelerometer correction only to roll and pitch. During the 15-second stationary capture yaw moved from about -0.01 to -6.67 degrees.
ESP32-C3 Sensor Hardware & Processing | recorded in |  | 9c114c52-e013-4db0-a607-5f4ab23d95e9
Wi-Fi Connectivity & Credential Management | note | SEC-001 | Wi-Fi SSID/password are sourced from configuration-secret headers, and the firmware rejects placeholder Wi-Fi values and runs offline. Blynk token remains an example placeholder and is not consumed by runtime code in this category, so the Blynk credential portion of SEC-001 is unmet here.
Wi-Fi Connectivity & Credential Management | note | SEC-002 | No version control repository or commit history is available in this workspace, so the public repository commit-history criterion cannot be verified.
Wi-Fi Connectivity & Credential Management | note | SEC-003 | Inspected source uses only explicit SET_* placeholders; the actual secret header path is excluded in .gitignore. No local actual app_secrets.h was found in workspace search.
Wi-Fi Connectivity & Credential Management | note | FR-009 | Wi-Fi disconnect events call esp_wifi_connect() asynchronously through the event loop. No configured real credentials or successful restored-IP/Blynk delivery have been observed, so recovery-and-receipt criterion is not verified.
Wi-Fi Connectivity & Credential Management | OBSERVED | FR-008 | During an outage, network event logs reported disconnection while the sensor loop continued to emit temperature, humidity, acceleration and orientation snapshots at the 2-second report cadence. A fresh capture after final changes showed the configured placeholder-secret path deliberately stayed offline while measurements continued.
Wi-Fi Connectivity & Credential Management | recorded in |  | 9c114c52-e013-4db0-a607-5f4ab23d95e9
Blynk IoT Integration & Data Publishing | note | IF-004 | Configuration declares Template ID TMPL3VjCwAzY1 and template name ESPInterface. Build passed. Hardware unavailable for this category checkpoint.
Blynk IoT Integration & Data Publishing | note | IF-013 | Connection requires configured Wi-Fi and Blynk secret headers. Existing local secret file is absent and the committed example contains placeholders only; connected state was not verifiable because the board was unavailable.
Blynk IoT Integration & Data Publishing | note | FR-006, IF-005, IF-006, IF-007, IF-008, IF-009, IF-010, IF-011, IF-012 | Pure mapping assigns temperature/humidity/acceleration/orientation values to V0-V7. Sensor/publish scheduling uses 2000 ms configuration, and HTTPS request work is queued to a separate task. Host-checkable requirements remain implemented until unit tests run; no board was available for newly-observable behavior.
Blynk IoT Integration & Data Publishing | note | NFR-001 | Configured cadence is 2000 ms; host verification requires the later unit-test run.
Blynk IoT Integration & Data Publishing | note | IF-014 | Firmware uses Blynk's batch datastream update endpoint and virtual pin parameters V0-V7; no dashboard creation code is present. This inspection criterion was not independently re-read after final implementation.
Blynk IoT Integration & Data Publishing | recorded in |  | 9c114c52-e013-4db0-a607-5f4ab23d95e9